## gamow_window_calculator
Gamow window from stellar temperature and reaction |  | Gamow window plotter
Lab inputs |  | Constants |  |  |  | Starting E | 0.1
Beam mass | 18 | k | 0 | Energies |  | Step size | 0.1
Beam Z | 9 | Formula |  | MeV | keV | Maxwell-Boltzmann | Maxwell-Boltzmann Normalised | Tunneling | Tunneling Normalised | Gamow | Gamow Normalised
Target mass | 1 | f(e)=E^(1/2)e^(-E/kT) |  | 0.1 | 100 | 0.01738 | 1 | 0 | 7.251e-09 | 0 | 0.0017788
Target Z | 1 | P(E)=e^(-2*pi*nu) |  | 0.2 | 200 | 0.0013509 | 0.077727 | 3.8249e-09 | 2.2232e-05 | 0 | 0.42392
Stellar temperature (GK) | 0.4 | nu = 31.29*Z1Z2(mu/E)^(1/2) |  | 0.3 | 300 | 9.0934e-05 | 0.005232 | 1.3404e-07 | 0.00077912 | 0 | 1
Calculation parameters |  | Calculation parameters |  | 0.4 | 400 | 5.771e-06 | 0.00033204 | 1.1169e-06 | 0.006492 | 0 | 0.52881
Reduced mass (mu) | 0.94737 | kT (MeV) | 0.034469 | 0.5 | 500 | 3.5462e-07 | 2.0404e-05 | 4.7466e-06 | 0.02759 | 0 | 0.1381
Z1^2*Z2^2*mu | 76.7368 | mu | 0.94737 | 0.6 | 600 | 2.1351e-08 | 1.2284e-06 | 1.3811e-05 | 0.080277 | 0 | 0.024192
(Z1^2*Z2^2*mu)^(1/3) | 4.2495 |  |  | 0.7 | 700 | 1.2675e-09 | 7.2926e-08 | 3.1675e-05 | 0.18411 | 0 | 0.0032938
0.122*(Z1^2*Z2^2*mu)^(1/3) | 0.51844 |  |  | 0.8 | 800 | 0 | 4.2848e-09 | 6.1846e-05 | 0.35948 | 0 | 0.00037786
(Z1^2*Z2^2*mu)^(1/6) | 2.0614 |  |  | 0.9 | 900 | 0 | 2.4978e-10 | 0.00010765 | 0.62571 | 0 | 3.8341e-05
0.237*(Z1^2*Z2^2*mu)^(1/6) | 0.48856 |  |  | 1 | 1000 | 0 | 0 | 0.00017204 | 1 | 0 | 3.5499e-06
Ecm (MeV) | 0.28145
Etot (MeV) | 5.3475
Etot (MEV/U) | 0.29709
dE (MeV) | 0.22767
Elow (MeV) | 0.16762
Ehigh (MeV) | 0.39528
Ecm (keV) | 281.4499
Elow (keV) | 167.6167
Ehigh (keV) | 395.2831
Formula
E = 0.122(Z1^2*Z2^2*mu)^(1/3)*T9^(2/3)
dE = 0.237(Z1^2*Z2^2mu)^(1/6)*T9^(5/6)

## resonance_calculator
Inputs |  | Calculation results |  | Resonance J |  | Formula | Projectile parameters
Target |  | Target n | 9 | J1 |  | j = l + s | Proton | s | 0.5
Target mass | 18 | Projectile n | 0 | J3 | 1/2+ | J = I + j | Neutron | s | 0.5
Target Z | 9 | Projectile j1 |  | J2 | 3/2+ |  | Alpha | s | 0
Target I | 1 | Projectile j2 | 0.5 | J4 |  |  | Deuteron | s | 1
Projectile |  | Target parity | + |  |  |  | Triton | s | 0.5
Projectile mass | 1 | 1 |  |  |  |  | 3He | s | 0.5
Projectile Z | 1 | J1
Intrinsic spin, s | 0.5 | J3 | 0.5
Angular momentum relative to target, l | 0 | J2
|  | J4 | 1.5
2
J1
|  | J3 | 0.5
|  | J2 | 1.5
J4

## stellar_temperature_calculator
Stellar temperature from beam energy |  |  |  | Beam energy from stellar temperature |  |  |  | Formula
Lab inputs |  | Calculation parameters |  | Stellar inputs |  | Calculation parameters |  | E = 0.122(Z1^2*Z2^2*mu)^(1/3)*T9^(2/3)
Beam mass | 18 | Etot (MeV) | 10.62 | Beam mass | 18 | Reduced mass (mu) | 0.94737
Beam Z | 9 | Ecm | 0.55895 | Beam Z | 9 | Z1^2*Z2^2*mu | 76.7368
Target mass | 1 | Reduced mass (mu) | 0.94737 | Target mass | 1 | (Z1^2*Z2^2*mu)^(1/3) | 4.2495
Target Z | 1 | Z1^2*Z2^2*mu | 76.7368 | Target Z | 1 | 0.122(Z1^2*Z2^2*mu)^(1/3) | 0.51844
Beam energy (keV/U) | 590 | (Z1^2*Z2^2*mu)^(1/3) | 4.2495 | Stellar temperature (GK) | 0.59892
Beam energy (MeV/U) | 0.59 | 0.122(Z1^2*Z2^2*mu)^(1/3) | 0.51844
|  | T9 | 1.1195 |  |  | Ecm (MeV) | 0.36836
[6 empty] | Etot (MeV) | 6.9989
[6 empty] | Beam enegy (MeV/U) | 0.38883

## s_factor
S-factor from cross section |  |  |  | Cross section from S-factor
Lab inputs |  | Calculation parameters |  | Lab inputs |  | Calculation parameters
A1 | 18 | mu | 0.94737 | A1 | 18 | mu | 0.94737
Z1 | 9 | 2*pi*mu | 15.8251 | Z1 | 9 | 2*pi*mu | 15.8251
A2 | 1 |  |  | A2 | 1
Z2 | 1 | S-factor (keVb) | 2238111.571 | Z2 | 1 | Cross section (b) | 0.0010008
E (keV) | 300 |  |  | E (keV) | 300
Cross section (b) | 0.001 |  |  | S-factor | 2240000

## reaction_rate
Reaction rate (narrow resonanace) |  |  |  |  | Reaction rate (off resonanace)
Lab inputs |  | Calculation parameters |  |  | Lab inputs |  | Calculation parameters
A1 | 1 | mu | 0.94737 |  | A1 | 1 | mu | 0.94737
A2 | 18 | (muT9)^(-3/2) | 6.5999 |  | Z1 | 1 | kT | 25.8519
T9 (GK) | 0.3 | exp(-11.605*Er/T9) | 2.8577e-06 |  | A2 | 18
Er (MeV) | 0.33 |  |  |  | Z2 | 9 | (Rough) NA (cm^3mol^-1s^-1) | 0
omega*gamma | 2e-06 | NA (cm^3mol^-1s^-1) | 5.8087 |  | T9 (GK) | 0.3
[5 empty] | Er (MeV) | 0.33
[5 empty] | omega*gamma | 2e-06
[5 empty] | Starting E (keV) | 100
[5 empty] | E step (keV) | 100
[5 empty] | S-factor (keVb) | 20
[5 empty] | Energy (keV) | 2*pi*nu | Gamow Factor | Cross section (b) | Maxwell Boltzmann | Integrand
|  |  |  | 0 | 100 | 27.4099 | 0 | 0 | 0.020896 | 0
|  |  |  | 1 | 200 | 19.3817 | 3.8249e-09 | 3.8249e-10 | 0.00043665 | 0
|  |  |  | 2 | 300 | 15.8251 | 1.3404e-07 | 8.9361e-09 | 9.1244e-06 | 0
|  |  |  | 3 | 400 | 13.705 | 1.1169e-06 | 5.5845e-08 | 1.9066e-07 | 0
|  |  |  | 4 | 500 | 12.2581 | 4.7466e-06 | 1.8986e-07 | 3.9842e-09 | 0
|  |  |  | 5 | 600 | 11.19 | 1.3811e-05 | 4.6037e-07 | 0 | 0
|  |  |  | 6 | 700 | 10.36 | 3.1675e-05 | 9.0501e-07 | 0 | 0
|  |  |  | 7 | 800 | 9.6909 | 6.1846e-05 | 1.5461e-06 | 0 | 0
|  |  |  | 8 | 900 | 9.1366 | 0.00010765 | 2.3922e-06 | 0 | 0
|  |  |  | 9 | 1000 | 8.6678 | 0.00017204 | 3.4408e-06 | 0 | 0

## com_lab_E
Lab inputs |  | Com inputs
Beam mass | 18 | Beam mass | 18
Target mass | 1 | Target mass | 1
Beam energy | 8.82 | Com energy | 0.67263
Com E | 0.46421 | Lab E | 12.78

## bethe_bloch
Inputs |  |  | Calculation parameters |  | Output parameters
Beam inputs |  |  | Beam m | 16767 | -dE/dx (MeVcm-2) | 28981.7879
z (e) | 9 |  | Beta | 0.039044 | R (cm) | 0.00044097
E (MeV) | 12.78 |  | Beta^2 | 0.0015244 | R (um) | 4.4097 | (Stopping distance)
m (MeVc-2) | 18 |  | Zeff | 8
|  |  | Aeff | 14
Target inputs |  |  | z/A | 0.57143
n1 | 2
Z1 (e) | 1
A1 (U) | 1
n2 | 1 | Set to 0 if single element
Z2 (e) | 6
A2 (U) | 12
p (g/cm3) | 0.94
I (MeV) | 5.7e-05
Constants
k (MeV cm2 g-1) | 0.3071
U (MeVc-2) | 931.5

## number_areal_density
Number density |  |  |  | Areal density to thickness |  | Thickness to areal density
Inputs |  | Output |  | Areal density (ugcm-2) | 1000 | Thickness (um) | 0.18617
N (per molecule) | 2 | Nt | 8.1229e+17 | Areal density (gcm-2) | 0.001 | Thickness (cm) | 1.8617e-05
Thickness (gcm-2) | 1.75e-05 |  |  | Density (gcm-3) | 2.64 | Density (gcm-3) | 0.94
Molar mass | 25.939 |  |  | Thickness (cm) | 0.00037879 | Areal density (gcm-2) | 1.75e-05
|  |  |  | Thickness (um) | 3.7879 | Areal density (ucm-2) | 17.5
Constants
Avagadros Constant | 6.02e+23

## rutherford_scattering
Inputs |  | Constants |  | Calculation values |  | Evaluator (CoM)
z1 (e) | 9 | e | 0 | k = 1/4piepsilon0 | 8987551786 | Theta (rad) | 0.022166 | dSigma/dOmega (m^2) | 0
z2 (e) | 6 | pi | 3.1416 | ke^2 | 0 | sin(theta/2) | 0.011083 | dSigma/dOmega (b) | 1533700.714
E (MeV) | 12.78 | epsilon0 (F/m) | 0 | z1z2ke^2 | 0 | sin^4(theta/2) | 1.5086e-08 | dSigma/dOmega (mb) | 1533700714
E (J) | 0 | MeV (J) | 0 | z1z2ke^2/4E | 0 | 1/sin^4(theta/2) | 66287431.5
Theta (deg) | 1.27 | Barn (m^2) | 1e-28 | (z1z2ke^2/4E)^2 | 0
Thetas (deg) | Theta (rad) | sin(theta/2) | sin^4(theta/2) | 1/sin^4(theta/2) | dSigma/dOmega (m^2) | dSigma/dOmega (b) | dSigma/dOmega (mb)
0 | 0 | 0 | 0 | #DIV/0! | #DIV/0! | #DIV/0! | #DIV/0!
1 | 0.017453 | 0.0087265 | 5.7992e-09 | 172437834.9 | 0 | 3989716.067 | 3989716067
2 | 0.034907 | 0.017452 | 9.2773e-08 | 10779006.31 | 0 | 249395.2369 | 249395236.9
3 | 0.05236 | 0.026177 | 4.6954e-07 | 2129727.008 | 0 | 49275.764 | 49275764.03
4 | 0.069813 | 0.034899 | 1.4835e-06 | 674098.4746 | 0 | 15596.702 | 15596701.95
5 | 0.087266 | 0.043619 | 3.6201e-06 | 276236.9394 | 0 | 6391.3291 | 6391329.119
6 | 0.10472 | 0.052336 | 7.5024e-06 | 133290.5455 | 0 | 3083.9603 | 3083960.264
7 | 0.12217 | 0.061049 | 1.389e-05 | 71994.4279 | 0 | 1665.7442 | 1665744.214
8 | 0.13963 | 0.069756 | 2.3678e-05 | 42233.9719 | 0 | 977.1728 | 977172.7657
9 | 0.15708 | 0.078459 | 3.7894e-05 | 26389.2353 | 0 | 610.5711 | 610571.0869
10 | 0.17453 | 0.087156 | 5.7701e-05 | 17330.6945 | 0 | 400.9825 | 400982.4777
11 | 0.19199 | 0.095846 | 8.439e-05 | 11849.7316 | 0 | 274.1687 | 274168.7438
12 | 0.20944 | 0.10453 | 0.00011938 | 8376.4835 | 0 | 193.8078 | 193807.7617
13 | 0.22689 | 0.1132 | 0.00016422 | 6089.2664 | 0 | 140.8881 | 140888.1294
14 | 0.24435 | 0.12187 | 0.00022059 | 4533.3799 | 0 | 104.8894 | 104889.386
15 | 0.2618 | 0.13053 | 0.00029026 | 3445.1594 | 0 | 79.7111 | 79711.091
16 | 0.27925 | 0.13917 | 0.00037516 | 2665.5006 | 0 | 61.672 | 61672.0255
17 | 0.29671 | 0.14781 | 0.00047732 | 2095.0368 | 0 | 48.4731 | 48473.132
18 | 0.31416 | 0.15643 | 0.00059887 | 1669.8222 | 0 | 38.6349 | 38634.8885
19 | 0.33161 | 0.16505 | 0.00074206 | 1347.6065 | 0 | 31.1797 | 31179.7417
20 | 0.34907 | 0.17365 | 0.00090924 | 1099.8136 | 0 | 25.4465 | 25446.5265
21 | 0.36652 | 0.18224 | 0.0011029 | 906.7088 | 0 | 20.9786 | 20978.6363
22 | 0.38397 | 0.19081 | 0.0013255 | 754.4051 | 0 | 17.4548 | 17454.7667
23 | 0.40143 | 0.19937 | 0.0015799 | 632.9636 | 0 | 14.645 | 14644.96
24 | 0.41888 | 0.20791 | 0.0018686 | 535.1609 | 0 | 12.3821 | 12382.0852
25 | 0.43633 | 0.21644 | 0.0021946 | 455.6727 | 0 | 10.543 | 10542.9568
26 | 0.45379 | 0.22495 | 0.0025607 | 390.5241 | 0 | 9.0356 | 9035.6062
27 | 0.47124 | 0.23345 | 0.0029699 | 336.7123 | 0 | 7.7906 | 7790.5553
28 | 0.48869 | 0.24192 | 0.0034253 | 291.9438 | 0 | 6.7547 | 6754.7413
29 | 0.50615 | 0.25038 | 0.0039301 | 254.4494 | 0 | 5.8872 | 5887.2281
30 | 0.5236 | 0.25882 | 0.0044873 | 222.8513 | 0 | 5.1561 | 5156.1377
31 | 0.54105 | 0.26724 | 0.0051003 | 196.0671 | 0 | 4.5364 | 4536.4291
32 | 0.55851 | 0.27564 | 0.0057723 | 173.2398 | 0 | 4.0083 | 4008.2715
33 | 0.57596 | 0.28402 | 0.0065068 | 153.6855 | 0 | 3.5558 | 3555.84
34 | 0.59341 | 0.29237 | 0.007307 | 136.8544 | 0 | 3.1664 | 3166.4167
35 | 0.61087 | 0.30071 | 0.0081765 | 122.3018 | 0 | 2.8297 | 2829.7118
36 | 0.62832 | 0.30902 | 0.0091186 | 109.6656 | 0 | 2.5373 | 2537.3476
37 | 0.64577 | 0.3173 | 0.010137 | 98.6493 | 0 | 2.2825 | 2282.4625
38 | 0.66323 | 0.32557 | 0.011235 | 89.0087 | 0 | 2.0594 | 2059.405
39 | 0.68068 | 0.33381 | 0.012416 | 80.5414 | 0 | 1.8635 | 1863.4957
40 | 0.69813 | 0.34202 | 0.013684 | 73.0791 | 0 | 1.6908 | 1690.8407
41 | 0.71558 | 0.35021 | 0.015042 | 66.4812 | 0 | 1.5382 | 1538.1838
42 | 0.73304 | 0.35837 | 0.016494 | 60.6294 | 0 | 1.4028 | 1402.7904
43 | 0.75049 | 0.3665 | 0.018043 | 55.4241 | 0 | 1.2824 | 1282.3533
44 | 0.76794 | 0.37461 | 0.019693 | 50.7807 | 0 | 1.1749 | 1174.9185
45 | 0.7854 | 0.38268 | 0.021447 | 46.6274 | 0 | 1.0788 | 1078.8245
46 | 0.80285 | 0.39073 | 0.023308 | 42.903 | 0 | 0.99265 | 992.6528
47 | 0.8203 | 0.39875 | 0.025281 | 39.555 | 0 | 0.91519 | 915.1888
48 | 0.83776 | 0.40674 | 0.027369 | 36.5382 | 0 | 0.84539 | 845.3883
49 | 0.85521 | 0.41469 | 0.029574 | 33.8137 | 0 | 0.78235 | 782.3509
50 | 0.87266 | 0.42262 | 0.0319 | 31.3478 | 0 | 0.7253 | 725.2979
51 | 0.89012 | 0.43051 | 0.034351 | 29.1114 | 0 | 0.67355 | 673.5534
52 | 0.90757 | 0.43837 | 0.036929 | 27.079 | 0 | 0.62653 | 626.5296
53 | 0.92502 | 0.4462 | 0.039638 | 25.2284 | 0 | 0.58371 | 583.7134
54 | 0.94248 | 0.45399 | 0.04248 | 23.5404 | 0 | 0.54466 | 544.6561
55 | 0.95993 | 0.46175 | 0.045459 | 21.9977 | 0 | 0.50896 | 508.964
56 | 0.97738 | 0.46947 | 0.048578 | 20.5856 | 0 | 0.47629 | 476.2909
57 | 0.99484 | 0.47716 | 0.051838 | 19.2907 | 0 | 0.44633 | 446.3318
58 | 1.0123 | 0.48481 | 0.055244 | 18.1015 | 0 | 0.41882 | 418.8172
59 | 1.0297 | 0.49242 | 0.058797 | 17.0077 | 0 | 0.39351 | 393.5085
60 | 1.0472 | 0.5 | 0.0625 | 16 | 0 | 0.37019 | 370.194
61 | 1.0647 | 0.50754 | 0.066355 | 15.0704 | 0 | 0.34869 | 348.6855
62 | 1.0821 | 0.51504 | 0.070365 | 14.2116 | 0 | 0.32882 | 328.8154
63 | 1.0996 | 0.5225 | 0.074532 | 13.4171 | 0 | 0.31043 | 310.4338
64 | 1.117 | 0.52992 | 0.078857 | 12.6812 | 0 | 0.29341 | 293.4071
65 | 1.1345 | 0.5373 | 0.083342 | 11.9987 | 0 | 0.27762 | 277.6153
66 | 1.1519 | 0.54464 | 0.08799 | 11.3649 | 0 | 0.26295 | 262.9507
67 | 1.1694 | 0.55194 | 0.092802 | 10.7756 | 0 | 0.24932 | 249.3167
68 | 1.1868 | 0.55919 | 0.097779 | 10.2271 | 0 | 0.23663 | 236.6262
69 | 1.2043 | 0.56641 | 0.10292 | 9.716 | 0 | 0.2248 | 224.8005
70 | 1.2217 | 0.57358 | 0.10823 | 9.2392 | 0 | 0.21377 | 213.7688
71 | 1.2392 | 0.5807 | 0.11371 | 8.7939 | 0 | 0.20347 | 203.4667
72 | 1.2566 | 0.58779 | 0.11936 | 8.3777 | 0 | 0.19384 | 193.8361
73 | 1.2741 | 0.59482 | 0.12518 | 7.9882 | 0 | 0.18482 | 184.8243
74 | 1.2915 | 0.60182 | 0.13118 | 7.6234 | 0 | 0.17638 | 176.3832
75 | 1.309 | 0.60876 | 0.13734 | 7.2813 | 0 | 0.16847 | 168.4694
76 | 1.3265 | 0.61566 | 0.14367 | 6.9604 | 0 | 0.16104 | 161.0429
77 | 1.3439 | 0.62251 | 0.15018 | 6.6589 | 0 | 0.15407 | 154.0675
78 | 1.3614 | 0.62932 | 0.15685 | 6.3755 | 0 | 0.14751 | 147.5103
79 | 1.3788 | 0.63608 | 0.1637 | 6.1088 | 0 | 0.14134 | 141.3407
80 | 1.3963 | 0.64279 | 0.17071 | 5.8577 | 0 | 0.13553 | 135.5312
81 | 1.4137 | 0.64945 | 0.1779 | 5.6211 | 0 | 0.13006 | 130.0564
82 | 1.4312 | 0.65606 | 0.18526 | 5.3979 | 0 | 0.12489 | 124.8929
83 | 1.4486 | 0.66262 | 0.19278 | 5.1873 | 0 | 0.12002 | 120.0193
84 | 1.4661 | 0.66913 | 0.20047 | 4.9883 | 0 | 0.11542 | 115.416
85 | 1.4835 | 0.67559 | 0.20832 | 4.8003 | 0 | 0.11106 | 111.0647
86 | 1.501 | 0.682 | 0.21634 | 4.6224 | 0 | 0.10695 | 106.9488
87 | 1.5184 | 0.68835 | 0.22452 | 4.454 | 0 | 0.10305 | 103.053
88 | 1.5359 | 0.69466 | 0.23285 | 4.2945 | 0 | 0.099363 | 99.3629
89 | 1.5533 | 0.70091 | 0.24135 | 4.1434 | 0 | 0.095865 | 95.8655
90 | 1.5708 | 0.70711 | 0.25 | 4 | 0 | 0.092549 | 92.5485
91 | 1.5882 | 0.71325 | 0.2588 | 3.864 | 0 | 0.089401 | 89.4008
92 | 1.6057 | 0.71934 | 0.26775 | 3.7348 | 0 | 0.086412 | 86.4118
93 | 1.6232 | 0.72537 | 0.27685 | 3.612 | 0 | 0.083572 | 83.572
94 | 1.6406 | 0.73135 | 0.28609 | 3.4953 | 0 | 0.080872 | 80.8723
95 | 1.6581 | 0.73728 | 0.29548 | 3.3844 | 0 | 0.078304 | 78.3044
96 | 1.6755 | 0.74314 | 0.305 | 3.2787 | 0 | 0.07586 | 75.8605
97 | 1.693 | 0.74896 | 0.31465 | 3.1782 | 0 | 0.073533 | 73.5334
98 | 1.7104 | 0.75471 | 0.32443 | 3.0823 | 0 | 0.071316 | 71.3165
99 | 1.7279 | 0.76041 | 0.33434 | 2.991 | 0 | 0.069203 | 69.2034
100 | 1.7453 | 0.76604 | 0.34436 | 2.9039 | 0 | 0.067188 | 67.1883
101 | 1.7628 | 0.77162 | 0.35451 | 2.8208 | 0 | 0.065266 | 65.2657
102 | 1.7802 | 0.77715 | 0.36476 | 2.7415 | 0 | 0.063431 | 63.4306
103 | 1.7977 | 0.78261 | 0.37513 | 2.6658 | 0 | 0.061678 | 61.6782
104 | 1.8151 | 0.78801 | 0.38559 | 2.5934 | 0 | 0.060004 | 60.0041
105 | 1.8326 | 0.79335 | 0.39616 | 2.5243 | 0 | 0.058404 | 58.404
106 | 1.85 | 0.79864 | 0.40681 | 2.4581 | 0 | 0.056874 | 56.8742
107 | 1.8675 | 0.80386 | 0.41756 | 2.3949 | 0 | 0.055411 | 55.4108
108 | 1.885 | 0.80902 | 0.42838 | 2.3344 | 0 | 0.054011 | 54.0106
109 | 1.9024 | 0.81412 | 0.43928 | 2.2764 | 0 | 0.05267 | 52.6702
110 | 1.9199 | 0.81915 | 0.45025 | 2.221 | 0 | 0.051387 | 51.3868
111 | 1.9373 | 0.82413 | 0.46129 | 2.1678 | 0 | 0.050157 | 50.1573
112 | 1.9548 | 0.82904 | 0.47239 | 2.1169 | 0 | 0.048979 | 48.9793
113 | 1.9722 | 0.83389 | 0.48353 | 2.0681 | 0 | 0.04785 | 47.8501
114 | 1.9897 | 0.83867 | 0.49473 | 2.0213 | 0 | 0.046767 | 46.7675
115 | 2.0071 | 0.84339 | 0.50596 | 1.9764 | 0 | 0.045729 | 45.7291
116 | 2.0246 | 0.84805 | 0.51723 | 1.9334 | 0 | 0.044733 | 44.7329
117 | 2.042 | 0.85264 | 0.52852 | 1.8921 | 0 | 0.043777 | 43.777
118 | 2.0595 | 0.85717 | 0.53984 | 1.8524 | 0 | 0.042859 | 42.8595
119 | 2.0769 | 0.86163 | 0.55116 | 1.8143 | 0 | 0.041979 | 41.9786
120 | 2.0944 | 0.86603 | 0.5625 | 1.7778 | 0 | 0.041133 | 41.1327
121 | 2.1118 | 0.87036 | 0.57384 | 1.7427 | 0 | 0.04032 | 40.3202
122 | 2.1293 | 0.87462 | 0.58516 | 1.7089 | 0 | 0.03954 | 39.5396
123 | 2.1468 | 0.87882 | 0.59648 | 1.6765 | 0 | 0.03879 | 38.7896
124 | 2.1642 | 0.88295 | 0.60777 | 1.6454 | 0 | 0.038069 | 38.0688
125 | 2.1817 | 0.88701 | 0.61904 | 1.6154 | 0 | 0.037376 | 37.3761
126 | 2.1991 | 0.89101 | 0.63027 | 1.5866 | 0 | 0.03671 | 36.7101
127 | 2.2166 | 0.89493 | 0.64145 | 1.559 | 0 | 0.03607 | 36.0699
128 | 2.234 | 0.89879 | 0.65259 | 1.5324 | 0 | 0.035454 | 35.4543
129 | 2.2515 | 0.90259 | 0.66367 | 1.5068 | 0 | 0.034862 | 34.8623
130 | 2.2689 | 0.90631 | 0.67469 | 1.4822 | 0 | 0.034293 | 34.2931
131 | 2.2864 | 0.90996 | 0.68563 | 1.4585 | 0 | 0.033746 | 33.7456
132 | 2.3038 | 0.91355 | 0.6965 | 1.4358 | 0 | 0.033219 | 33.2192
133 | 2.3213 | 0.91706 | 0.70728 | 1.4139 | 0 | 0.032713 | 32.7128
134 | 2.3387 | 0.9205 | 0.71797 | 1.3928 | 0 | 0.032226 | 32.2259
135 | 2.3562 | 0.92388 | 0.72855 | 1.3726 | 0 | 0.031758 | 31.7576
136 | 2.3736 | 0.92718 | 0.73903 | 1.3531 | 0 | 0.031307 | 31.3073
137 | 2.3911 | 0.93042 | 0.7494 | 1.3344 | 0 | 0.030874 | 30.8743
138 | 2.4086 | 0.93358 | 0.75964 | 1.3164 | 0 | 0.030458 | 30.4581
139 | 2.426 | 0.93667 | 0.76975 | 1.2991 | 0 | 0.030058 | 30.0579
140 | 2.4435 | 0.93969 | 0.77973 | 1.2825 | 0 | 0.029673 | 29.6733
141 | 2.4609 | 0.94264 | 0.78956 | 1.2665 | 0 | 0.029304 | 29.3038
142 | 2.4784 | 0.94552 | 0.79925 | 1.2512 | 0 | 0.028949 | 28.9487
143 | 2.4958 | 0.94832 | 0.80877 | 1.2364 | 0 | 0.028608 | 28.6077
144 | 2.5133 | 0.95106 | 0.81814 | 1.2223 | 0 | 0.02828 | 28.2803
145 | 2.5307 | 0.95372 | 0.82733 | 1.2087 | 0 | 0.027966 | 27.9661
146 | 2.5482 | 0.9563 | 0.83634 | 1.1957 | 0 | 0.027665 | 27.6646
147 | 2.5656 | 0.95882 | 0.84518 | 1.1832 | 0 | 0.027375 | 27.3755
148 | 2.5831 | 0.96126 | 0.85382 | 1.1712 | 0 | 0.027098 | 27.0984
149 | 2.6005 | 0.96363 | 0.86227 | 1.1597 | 0 | 0.026833 | 26.8329
150 | 2.618 | 0.96593 | 0.87051 | 1.1487 | 0 | 0.026579 | 26.5787
151 | 2.6354 | 0.96815 | 0.87855 | 1.1382 | 0 | 0.026336 | 26.3356
152 | 2.6529 | 0.9703 | 0.88637 | 1.1282 | 0 | 0.026103 | 26.1032
153 | 2.6704 | 0.97237 | 0.89398 | 1.1186 | 0 | 0.025881 | 25.8811
154 | 2.6878 | 0.97437 | 0.90135 | 1.1094 | 0 | 0.025669 | 25.6693
155 | 2.7053 | 0.9763 | 0.9085 | 1.1007 | 0 | 0.025467 | 25.4673
156 | 2.7227 | 0.97815 | 0.91541 | 1.0924 | 0 | 0.025275 | 25.275
157 | 2.7402 | 0.97992 | 0.92208 | 1.0845 | 0 | 0.025092 | 25.0922
158 | 2.7576 | 0.98163 | 0.92851 | 1.077 | 0 | 0.024919 | 24.9186
159 | 2.7751 | 0.98325 | 0.93468 | 1.0699 | 0 | 0.024754 | 24.754
160 | 2.7925 | 0.98481 | 0.9406 | 1.0631 | 0 | 0.024598 | 24.5982
161 | 2.81 | 0.98629 | 0.94626 | 1.0568 | 0 | 0.024451 | 24.4511
162 | 2.8274 | 0.98769 | 0.95166 | 1.0508 | 0 | 0.024313 | 24.3125
163 | 2.8449 | 0.98902 | 0.95678 | 1.0452 | 0 | 0.024182 | 24.1822
164 | 2.8623 | 0.99027 | 0.96164 | 1.0399 | 0 | 0.02406 | 24.0601
165 | 2.8798 | 0.99144 | 0.96622 | 1.035 | 0 | 0.023946 | 23.9461
166 | 2.8972 | 0.99255 | 0.97052 | 1.0304 | 0 | 0.02384 | 23.84
167 | 2.9147 | 0.99357 | 0.97453 | 1.0261 | 0 | 0.023742 | 23.7417
168 | 2.9322 | 0.99452 | 0.97827 | 1.0222 | 0 | 0.023651 | 23.6511
169 | 2.9496 | 0.9954 | 0.98171 | 1.0186 | 0 | 0.023568 | 23.5682
170 | 2.9671 | 0.99619 | 0.98487 | 1.0154 | 0 | 0.023493 | 23.4927
171 | 2.9845 | 0.99692 | 0.98773 | 1.0124 | 0 | 0.023425 | 23.4246
172 | 3.002 | 0.99756 | 0.99029 | 1.0098 | 0 | 0.023364 | 23.364
173 | 3.0194 | 0.99813 | 0.99256 | 1.0075 | 0 | 0.023311 | 23.3106
174 | 3.0369 | 0.99863 | 0.99453 | 1.0055 | 0 | 0.023264 | 23.2644
175 | 3.0543 | 0.99905 | 0.9962 | 1.0038 | 0 | 0.023225 | 23.2254
176 | 3.0718 | 0.99939 | 0.99757 | 1.0024 | 0 | 0.023194 | 23.1936
177 | 3.0892 | 0.99966 | 0.99863 | 1.0014 | 0 | 0.023169 | 23.1689
178 | 3.1067 | 0.99985 | 0.99939 | 1.0006 | 0 | 0.023151 | 23.1512
179 | 3.1241 | 0.99996 | 0.99985 | 1.0002 | 0 | 0.023141 | 23.1407
180 | 3.1416 | 1 | 1 | 1 | 0 | 0.023137 | 23.1371

## q_value_calculator
Inputs |  | Constants |  | Calculation parameters
Beam mass (U) | 18.0009 | U (MeV/c^2) | 931.494 | Reactants mass (U) | 19.0088
Target mass (U) | 1.0078 |  |  | Products mass (U) | 19.0057
Recoil mass (U) | 4.0026 |  |  | Mass difference (U) | 0.003093
Ejectile mass (U) | 15.0031 |  |  | Q (MeV) | 2.8811